## Flight Log
Airfield |  | Date:
From: |  | Approach Frequency |  |  |  | QNH | QFE | Surface Wind |  | Distress 7700
To: |  | Tower Frequency | [5 empty] | Direction | Velocity | Comm Fail 7600
Alternate: |  | Regional QNH | [7 empty] | Conspicuity 7000
From/To | Minimum Safe Altitude | Flight Plan Altitude | True Track | Wind Direction Velocity | True Heading | Magnetic Heading | Ground Speed | Distance | Time | ETA Original Revised | ATA
Start Time:
|  |  |  | 270 | 0 | 0 | 0 |  | 0
0
|  |  |  | 0 | 0 | 0 | 0 |  | 0
0
|  |  |  | 0 | 0 | 0 | 0 |  | 0
0
|  |  |  | 0 | 0 | 0 | 0 |  | 0
0
|  |  |  | 0 | 0 | 0 | 0 |  | 0
0
|  |  |  | 0 | 0 | 0 | 0 |  | 0
0
|  |  |  | 0 | 0 | 0 | 0 |  | 0
0
|  |  |  | 0 | 0 | 0 | 0 |  | 0
0
|  |  |  | 0 | 0 | 0 | 0 |  | 0
0
|  |  |  | 0 | 0 | 0 | 0 |  | 0
0
|  |  |  | 0 | 0 | 0 | 0 |  | 0
0
|  |  |  | 0 | 0 | 0 | 0 |  | 0
0
|  |  |  | 0 | 0 | 0 | 0 |  | 0
0
|  |  |  | 0 | 0 | 0 | 0 |  | 0
0
|  |  |  | 0 | 0 | 0 | 0 |  | 0
0
|  |  |  | 0 | 0 | 0 | 0 |  | 0
0
|  |  |  | 0 | 0 | 0 | 0 |  | 0
0
D & D | 121.5 | Enroute frequencies: |  |  | In Flight Checks |  |  | Fuel:
Biggin Hill ATIS | 121.87 |  |  |  | F: Fuel |  |  | Rate of consumption
Biggin Tower | 134.8 |  |  |  | R: Radio |  |  | Flight
Biggin Approach | 129.4 |  |  |  | E: Engine Carb heat/Gauges |  |  | Taxi/Climb
Thames Radar | 132.7 |  |  |  | D: Direction |  |  | Holding
Rochester Information | 122.25 |  |  |  | A: Altimeter |  |  | Alternate
London Infromation | 124.6 | [6 empty] | Total
Biggin VOR/DME | 115.1 | [6 empty] | +15%
Notes: | [7 empty] | Total requirement
Margin
On board

## Info
Other Information
Insert wind speed over direction in cells F7 & F8.
To remove wind from a calculation just skip a line.
To change wind on a particular line, simply type
new wind info into that line. It will then follow this
down.
For North use 360 degrees not 0 degrees.
Complete TAS & Magnetic variation below.
Wind info will not appear unless a destination is specified
and wind has been entered on previous line.
Time will not appear unless distance and wind is entered.
Other Information
TAS | 95
Magnetic variation | 3.5 | Degrees west (use negative for east)
Disclaimer
This spreadsheet should not be used for flight planning
without first checking all calculations by a flight computer
and manually.
No responsibility can be accepted for any loss whatsoever
resulting from action or refraining from action as a result of
the use or non use of this spread sheet, no matter how so
caused.